## Calculator
MyEngineeringTools.com
Energy Efficiency Comparison: Extrusion vs. Baking
1. INPUT PARAMETERS
Latent heat of evaporation (hfg) | 2256 | kJ/kg
Primary energy conversion factor (lambda_primary) | 3 | dimensionless
Specific heat of dough (Cp_dough) | 1.8 | kJ/(kg*K)
Temperature rise in oven (delta_T) | 120 | K
Steam addition in preconditioner (m_steam) | 0.03 | kg/kg
Extruder specific mechanical energy (SME) | 0.12 | kWh/kg
Water evaporated in extrusion-route dryer (m_evap_ext) | 0.3 | kg/kg
Dryer thermal efficiency (extrusion route) (eta_dryer_ext) | 0.5 | dimensionless
Water evaporated in the oven (m_evap_oven) | 0.35 | kg/kg
Oven thermal efficiency (eta_oven) | 0.2 | dimensionless
Water evaporated in post-oven dryer (m_evap_post) | 0.1 | kg/kg
Post-oven dryer thermal efficiency (eta_dryer_post) | 0.5 | dimensionless
Fan electrical consumption in oven (E_fan) | 0.02 | kWh/kg
2. ENGINEERING OUTPUT
Extrusion steam energy (E_steam) |  | kWh/kg
Extrusion dryer energy (E_dryer_ext) |  | kWh/kg
Total extrusion energy (E_total_ext) |  | kWh/kg
Theoretical oven energy (E_theoretical_oven) |  | kWh/kg
Oven fuel energy (E_fuel_oven) |  | kWh/kg
Total baking energy (E_total_bake) |  | kWh/kg
LEGAL DISCLAIMER & LIMITATION OF LIABILITY: This offline tool is provided for educational purposes only. MyEngineeringTools.com makes no warranties, express or implied, regarding the accuracy or applicability of these results. MyEngineeringTools.com SHALL NOT BE LIABLE for any damages arising from the use of this data. All results MUST be independently verified by a qualified professional engineer before implementation.