## Calculator
MyEngineeringTools.com
Enzyme Inactivation Target Setting
1. INPUT PARAMETERS
Reference Temperature (Tref) | 100 | °C
D-value at reference temperature (Dref) | 3 | min
Temperature sensitivity coefficient (z) | 37 | °C
Actual blanching temperature (T) | 95 | °C
Inactivation target fraction (eta) | 0.9 | dimensionless
Safety factor (Sf) | 1.2 | dimensionless
2. ENGINEERING OUTPUT
D-value at process temperature (DT) |  | min
Required hold time (t) |  | min
Design time with safety factor (tdesign) |  | min
LEGAL DISCLAIMER & LIMITATION OF LIABILITY: This offline tool is provided for educational purposes only. MyEngineeringTools.com makes no warranties, express or implied, regarding the accuracy or applicability of these results. MyEngineeringTools.com SHALL NOT BE LIABLE for any damages arising from the use of this data. All results MUST be independently verified by a qualified professional engineer before implementation.