## Calculator
MyEngineeringTools.com
Equilibrium Relationship in Leaching
1. INPUT PARAMETERS
Mass of solute in solid feed (Sin) | 14 | kg
Mass of inherent solvent in solid feed (Winherent) | 16 | kg
Mass of added solvent (Wadded) | 200 | kg
Mass of inert solid (B) | 70 | kg
Holding capacity (N) | 0.5 | kg/kg
2. ENGINEERING OUTPUT
Total solute mass (Stotal) |  | kg
Total solvent mass (Wtotal) |  | kg
Total liquid retained (Lret) |  | kg
Mass of solvent retained (A) |  | kg
Mass of solute retained (C) |  | kg
Mass of solute in extract (Sextract) |  | kg
Mass of solvent in extract (Wextract) |  | kg
Equilibrium concentration (y_star) |  | kg/kg
LEGAL DISCLAIMER & LIMITATION OF LIABILITY: This offline tool is provided for educational purposes only. MyEngineeringTools.com makes no warranties, express or implied, regarding the accuracy or applicability of these results. MyEngineeringTools.com SHALL NOT BE LIABLE for any damages arising from the use of this data. All results MUST be independently verified by a qualified professional engineer before implementation.