## Calculator
MyEngineeringTools.com
Evaporative Salt Production Rate Calculator
1. INPUT PARAMETERS
Net evaporation rate (E) | 0.005796 | m/h
Pond area (A) | 1 | m2
Salt yield per volume of water evaporated (C) | 359 | kg/m3
Harvest efficiency (η) | 1
2. ENGINEERING OUTPUT
Hourly salt production rate (P_hourly) |  | kg/h
Daily salt production (P_daily) |  | kg/day
LEGAL DISCLAIMER & LIMITATION OF LIABILITY: This offline tool is provided for educational purposes only. MyEngineeringTools.com makes no warranties, express or implied, regarding the accuracy or applicability of these results. MyEngineeringTools.com SHALL NOT BE LIABLE for any damages arising from the use of this data. All results MUST be independently verified by a qualified professional engineer before implementation.