## Calculator
MyEngineeringTools.com
Thin-Layer Drying Curve Analysis for Sliced Apple Slabs
1. INPUT PARAMETERS
Dry Solid Mass (W_dry) | 0.1 | kg
Initial Moisture Content (X_0) | 7 | kg/kg db
Equilibrium Moisture Content (X_e) | 0.05 | kg/kg db
Air Temperature (T_air) | 60 | °C
Relative Humidity (RH) | 0.1 | -
Air Velocity (v_air) | 2 | m/s
Exposed Surface Area (A) | 0.05 | m²
Half-Thickness of Slab (L) | 0.0025 | m
Specific Heat of Air (c_p) | 1006 | J/(kg·K)
Lewis Number (Le) | 1 | -
Thermal Conductivity of Solid (k_solid) | 0.5 | W/(m·K)
Humidity at Wet-Bulb (H_s) | 0.02 | kg/kg dry air
Humidity at Dry-Bulb (H_inf) | 0.013 | kg/kg dry air
2. ENGINEERING OUTPUT
Convective Heat Transfer Coefficient (h) |  | W/(m²·K)
Mass Transfer Coefficient (k_A) |  | kg/(m²·s)
Constant Drying Rate (Phi_c) |  | kg/(kg·s)
Biot Number (Bi) |  | -
LEGAL DISCLAIMER & LIMITATION OF LIABILITY: This offline tool is provided for educational purposes only. MyEngineeringTools.com makes no warranties, express or implied, regarding the accuracy or applicability of these results. MyEngineeringTools.com SHALL NOT BE LIABLE for any damages arising from the use of this data. All results MUST be independently verified by a qualified professional engineer before implementation.