## Calculator
MyEngineeringTools.com
Concentration by Evaporation Calculator
1. INPUT PARAMETERS
Feed mass flow rate (m_feed) | 1000 | kg/h
Feed solids mass fraction (x_feed) | 0.05 | -
Product solids mass fraction (x_conc) | 0.5 | -
Latent heat of vaporisation (h_fg) | 2358 | kJ/kg
Liquid specific heat capacity (c_p_l) | 4 | kJ/(kg·K)
Temperature difference across heating wall (dT_wall) | 2 | K
2. ENGINEERING OUTPUT
Concentrate mass flow rate (m_conc) |  | kg/h
Vapor mass flow rate (m_vap) |  | kg/h
Heat duty (Q_kW) |  | kW
Jakob number (Ja) |  | -
LEGAL DISCLAIMER & LIMITATION OF LIABILITY: This offline tool is provided for educational and preliminary estimation purposes only. MyEngineeringTools.com makes no warranties, express or implied, regarding the accuracy or applicability of these results. MyEngineeringTools.com SHALL NOT BE LIABLE for any damages arising from the use of this data. All results MUST be independently verified by a qualified professional engineer before implementation.