## Calculator
MyEngineeringTools.com
Extraction Temperature Optimization
1. INPUT PARAMETERS
Universal Gas Constant (R) | 8.314 | J/(mol·K)
Activation Energy for Extraction (Ea_ext) | 40000 | J/mol
Pre-exponential Factor for Extraction (A_ext) | 500000 | s⁻¹
Activation Energy for Degradation (Ea_deg) | 100000 | J/mol
Pre-exponential Factor for Degradation (A_deg) | 1000000000000 | s⁻¹
Solubility Correlation Coefficient a (a) | 0.1 | kg/L
Solubility Correlation Coefficient b (b) | 0.03 | °C⁻¹
Batch Extraction Time (t) | 600 | s
Operating Temperature (Celsius) (T_C) | 120 | °C
System Operating Pressure (P) | 3 | bar
Saturation Pressure at Operating Temperature (P_sat) | 1.985 | bar
2. ENGINEERING OUTPUT
Absolute Temperature (T) |  | K
Extraction Rate Constant (k_ext) |  | s⁻¹
Degradation Rate Constant (k_deg) |  | s⁻¹
Saturation Concentration (C_sat) |  | kg/L
Sum of Rate Constants (k_sum) |  | s⁻¹
Exponential Term (exp_term)
Final Yield Concentration (Y) |  | kg/L
LEGAL DISCLAIMER & LIMITATION OF LIABILITY: This offline tool is provided for educational purposes only. MyEngineeringTools.com makes no warranties, express or implied, regarding the accuracy or applicability of these results. MyEngineeringTools.com SHALL NOT BE LIABLE for any damages arising from the use of this data. All results MUST be independently verified by a qualified professional engineer before implementation.