## Calculator
MyEngineeringTools.com
Extraction Time Determination for Diffusion-Controlled Leaching
1. INPUT PARAMETERS
Flake Half-Thickness (L) | 0.0002 | m
Effective Diffusivity (D_eff) | 3e-11 | m²/s
Target Fractional Recovery (R) | 0.95 | dimensionless
Process Temperature (T) | 60 | °C
2. ENGINEERING OUTPUT
Extraction Time (t) |  | s
Extraction Time (Minutes) (t_min) |  | min
Fourier Number (Fo) |  | dimensionless
LEGAL DISCLAIMER & LIMITATION OF LIABILITY: This offline tool is provided for educational purposes only. MyEngineeringTools.com makes no warranties, express or implied, regarding the accuracy or applicability of these results. MyEngineeringTools.com SHALL NOT BE LIABLE for any damages arising from the use of this data. All results MUST be independently verified by a qualified professional engineer before implementation.