## Calculator
MyEngineeringTools.com
Extractive Distillation for Azeotrope Breaking
1. INPUT PARAMETERS
Feed Flow Rate (n_F) | 100 | kmol/h
Feed Ethanol Mole Fraction (x_FE) | 0.85 | -
Feed Water Mole Fraction (x_FW) | 0.15 | -
Distillate Ethanol Purity (x_DE) | 0.995 | -
Bottoms Ethanol Mole Fraction (x_BE) | 0.05 | -
Relative Volatility Ethanol-Water (alpha_EW) | 5 | -
Solvent-to-Feed Ratio (S_F) | 0.5 | -
Recovery Distillate Water Purity (x_DW) | 0.999 | -
Recovery Bottoms Glycerol Purity (x_BG) | 0.998 | -
Relative Volatility Water-Glycerol (alpha_WG) | 500 | -
2. ENGINEERING OUTPUT
Minimum Stages Main Column (N_min_main) |  | stages
Solvent Flow Rate (n_G) |  | kmol/h
Minimum Stages Recovery Column (N_min_rec) |  | stages
LEGAL DISCLAIMER & LIMITATION OF LIABILITY: This offline tool is provided for educational purposes only. MyEngineeringTools.com makes no warranties, express or implied, regarding the accuracy or applicability of these results. MyEngineeringTools.com SHALL NOT BE LIABLE for any damages arising from the use of this data. All results MUST be independently verified by a qualified professional engineer before implementation.