## Calculator
MyEngineeringTools.com
F0-Value Calculation for Isothermal Sterilization Process
1. INPUT PARAMETERS
Reference Temperature (T_ref) | 121.1 | °C
z-Value (z) | 10 | °C
Hold Temperature (T) | 115 | °C
Hold Time (t) | 30 | min
2. ENGINEERING OUTPUT
Temperature Difference (delta_T) |  | °C
Lethal Rate (L)
F0-Value (F0) |  | min
LEGAL DISCLAIMER & LIMITATION OF LIABILITY: This offline tool is provided for educational purposes only. MyEngineeringTools.com makes no warranties, express or implied, regarding the accuracy or applicability of these results. MyEngineeringTools.com SHALL NOT BE LIABLE for any damages arising from the use of this data. All results MUST be independently verified by a qualified professional engineer before implementation.